## Raw Material Data Revised
Material | PO Year | Raw Steel Min ₹/kg | Raw Steel Max ₹/kg | Percentile Used | Raw Steel Price Used ₹/kg | Factor w.r.t. CS | Factor w.r.t. SS304 | Factor w.r.t. SS316/SS316L | Revision Note
Carbon Steel, C | 2021 | 55 | 70 | 0.65 | 64.75 | 1 | 0.26882 | 0.22961 | No change
Carbon Steel, C | 2022 | 54 | 80 | 0.65 | 70.9 | 1 | 0.26882 | 0.18273 | No change
Carbon Steel, C | 2023 | 47 | 63 | 0.65 | 57.4 | 1 | 0.26881 | 0.15451 | No change
Carbon Steel, C | 2024 | 47 | 55 | 0.65 | 52.2 | 1 | 0.26882 | 0.1589 | No change
Carbon Steel, C | 2025 | 44 | 61 | 0.65 | 55.05 | 1 | 0.26881 | 0.16745 | No change
Carbon Steel, C | 2026 | 50 | 60 | 0.65 | 56.5 | 1 | 0.26882 | 0.17358 | No change
Low Temp CS, C-Si | 2021 | 66 | 84 | 0.65 | 77.7 | 1.2 | 0.32258 | 0.27553 | No change
Low Temp CS, C-Si | 2022 | 64.8 | 96 | 0.65 | 85.08 | 1.2 | 0.32258 | 0.21928 | No change
Low Temp CS, C-Si | 2023 | 56.4 | 75.6 | 0.65 | 68.88 | 1.2 | 0.32258 | 0.18541 | No change
Low Temp CS, C-Si | 2024 | 56.4 | 66 | 0.65 | 62.64 | 1.2 | 0.32259 | 0.19068 | No change
Low Temp CS, C-Si | 2025 | 52.8 | 73.2 | 0.65 | 66.06 | 1.2 | 0.32257 | 0.20094 | No change
Low Temp CS, C-Si | 2026 | 60 | 72 | 0.65 | 67.8 | 1.2 | 0.32258 | 0.20829 | No change
Low temp alloy steel, 3.5Ni | 2021 | 121.55 | 154.7 | 0.65 | 143.0975 | 2.21 | 0.59409 | 0.50744 | No change
Low temp alloy steel, 3.5Ni | 2022 | 119.34 | 176.8 | 0.65 | 156.689 | 2.21 | 0.59408 | 0.40384 | No change
Low temp alloy steel, 3.5Ni | 2023 | 103.87 | 139.23 | 0.65 | 126.854 | 2.21 | 0.59408 | 0.34146 | No change
Low temp alloy steel, 3.5Ni | 2024 | 103.87 | 121.55 | 0.65 | 115.362 | 2.21 | 0.5941 | 0.35118 | No change
Low temp alloy steel, 3.5Ni | 2025 | 97.24 | 134.81 | 0.65 | 121.6605 | 2.21 | 0.59407 | 0.37007 | No change
Low temp alloy steel, 3.5Ni | 2026 | 110.5 | 132.6 | 0.65 | 124.865 | 2.21 | 0.59409 | 0.38361 | No change
Low temp alloy steel, 0.75Cr-0.75Ni | 2021 | 85.8 | 109.2 | 0.65 | 101.01 | 1.56 | 0.41935 | 0.35819 | No change
Low temp alloy steel, 0.75Cr-0.75Ni | 2022 | 84.24 | 124.8 | 0.65 | 110.604 | 1.56 | 0.41935 | 0.28506 | No change
Low temp alloy steel, 0.75Cr-0.75Ni | 2023 | 73.32 | 98.28 | 0.65 | 89.544 | 1.56 | 0.41935 | 0.24103 | No change
Low temp alloy steel, 0.75Cr-0.75Ni | 2024 | 73.32 | 85.8 | 0.65 | 81.432 | 1.56 | 0.41936 | 0.24789 | No change
Low temp alloy steel, 0.75Cr-0.75Ni | 2025 | 68.64 | 95.16 | 0.65 | 85.878 | 1.56 | 0.41935 | 0.26123 | No change
Low temp alloy steel, 0.75Cr-0.75Ni | 2026 | 78 | 93.6 | 0.65 | 88.14 | 1.56 | 0.41935 | 0.27078 | No change
Low temp alloy steel, 2.5Ni | 2021 | 102.3 | 130.2 | 0.65 | 120.435 | 1.86 | 0.5 | 0.42707 | No change
Low temp alloy steel, 2.5Ni | 2022 | 100.44 | 148.8 | 0.65 | 131.874 | 1.86 | 0.5 | 0.33988 | No change
Low temp alloy steel, 2.5Ni | 2023 | 87.42 | 117.18 | 0.65 | 106.764 | 1.86 | 0.5 | 0.28739 | No change
Low temp alloy steel, 2.5Ni | 2024 | 87.42 | 102.3 | 0.65 | 97.092 | 1.86 | 0.50001 | 0.29556 | No change
Low temp alloy steel, 2.5Ni | 2025 | 81.84 | 113.46 | 0.65 | 102.393 | 1.86 | 0.49999 | 0.31146 | No change
Low temp alloy steel, 2.5Ni | 2026 | 93 | 111.6 | 0.65 | 105.09 | 1.86 | 0.5 | 0.32286 | No change
Low temp alloy steel, 9Ni | 2021 | 218.9 | 278.6 | 0.65 | 257.705 | 3.98 | 1.0699 | 0.91385 | No change
Low temp alloy steel, 9Ni | 2022 | 214.92 | 318.4 | 0.65 | 282.182 | 3.98 | 1.0699 | 0.72727 | No change
Low temp alloy steel, 9Ni | 2023 | 187.06 | 250.74 | 0.65 | 228.452 | 3.98 | 1.0699 | 0.61494 | No change
Low temp alloy steel, 9Ni | 2024 | 187.06 | 218.9 | 0.65 | 207.756 | 3.98 | 1.0699 | 0.63244 | No change
Low temp alloy steel, 9Ni | 2025 | 175.12 | 242.78 | 0.65 | 219.099 | 3.98 | 1.0699 | 0.66646 | No change
Low temp alloy steel, 9Ni | 2026 | 199 | 238.8 | 0.65 | 224.87 | 3.98 | 1.0699 | 0.69084 | No change
Low temp alloy steel, 2Ni-1Cu | 2021 | 121.55 | 154.7 | 0.65 | 143.0975 | 2.21 | 0.59409 | 0.50744 | No change
Low temp alloy steel, 2Ni-1Cu | 2022 | 119.34 | 176.8 | 0.65 | 156.689 | 2.21 | 0.59408 | 0.40384 | No change
Low temp alloy steel, 2Ni-1Cu | 2023 | 103.87 | 139.23 | 0.65 | 126.854 | 2.21 | 0.59408 | 0.34146 | No change
Low temp alloy steel, 2Ni-1Cu | 2024 | 103.87 | 121.55 | 0.65 | 115.362 | 2.21 | 0.5941 | 0.35118 | No change
Low temp alloy steel, 2Ni-1Cu | 2025 | 97.24 | 134.81 | 0.65 | 121.6605 | 2.21 | 0.59407 | 0.37007 | No change
Low temp alloy steel, 2Ni-1Cu | 2026 | 110.5 | 132.6 | 0.65 | 124.865 | 2.21 | 0.59409 | 0.38361 | No change
API 5L high strength, X42 to X52 | 2021 | 68.2 | 86.8 | 0.65 | 80.29 | 1.24 | 0.33333 | 0.28472 | No change
API 5L high strength, X42 to X52 | 2022 | 66.96 | 99.2 | 0.65 | 87.916 | 1.24 | 0.33333 | 0.22659 | No change
API 5L high strength, X42 to X52 | 2023 | 58.28 | 78.12 | 0.65 | 71.176 | 1.24 | 0.33333 | 0.19159 | No change
API 5L high strength, X42 to X52 | 2024 | 58.28 | 68.2 | 0.65 | 64.728 | 1.24 | 0.33334 | 0.19704 | No change
API 5L high strength, X42 to X52 | 2025 | 54.56 | 75.64 | 0.65 | 68.262 | 1.24 | 0.33333 | 0.20764 | No change
API 5L high strength, X42 to X52 | 2026 | 62 | 74.4 | 0.65 | 70.06 | 1.24 | 0.33333 | 0.21524 | No change
API 5L high strength, X56 to X70 | 2021 | 78.1 | 99.4 | 0.65 | 91.945 | 1.42 | 0.38172 | 0.32605 | No change
API 5L high strength, X56 to X70 | 2022 | 76.68 | 113.6 | 0.65 | 100.678 | 1.42 | 0.38172 | 0.25948 | No change
API 5L high strength, X56 to X70 | 2023 | 66.74 | 89.46 | 0.65 | 81.508 | 1.42 | 0.38172 | 0.2194 | No change
API 5L high strength, X56 to X70 | 2024 | 66.74 | 78.1 | 0.65 | 74.124 | 1.42 | 0.38173 | 0.22564 | No change
API 5L high strength, X56 to X70 | 2025 | 62.48 | 86.62 | 0.65 | 78.171 | 1.42 | 0.38171 | 0.23778 | No change
API 5L high strength, X56 to X70 | 2026 | 71 | 85.2 | 0.65 | 80.23 | 1.42 | 0.38172 | 0.24648 | No change
API 5L high strength, X80 to X120 | 2021 | 102.3 | 130.2 | 0.65 | 120.435 | 1.86 | 0.5 | 0.42707 | No change
API 5L high strength, X80 to X120 | 2022 | 100.44 | 148.8 | 0.65 | 131.874 | 1.86 | 0.5 | 0.33988 | No change
API 5L high strength, X80 to X120 | 2023 | 87.42 | 117.18 | 0.65 | 106.764 | 1.86 | 0.5 | 0.28739 | No change
API 5L high strength, X80 to X120 | 2024 | 87.42 | 102.3 | 0.65 | 97.092 | 1.86 | 0.50001 | 0.29556 | No change
API 5L high strength, X80 to X120 | 2025 | 81.84 | 113.46 | 0.65 | 102.393 | 1.86 | 0.49999 | 0.31146 | No change
API 5L high strength, X80 to X120 | 2026 | 93 | 111.6 | 0.65 | 105.09 | 1.86 | 0.5 | 0.32286 | No change
C-0.5Mo alloy steel | 2021 | 107.25 | 136.5 | 0.65 | 126.2625 | 1.95 | 0.52419 | 0.44774 | No change
C-0.5Mo alloy steel | 2022 | 105.3 | 156 | 0.65 | 138.255 | 1.95 | 0.52419 | 0.35633 | No change
C-0.5Mo alloy steel | 2023 | 91.65 | 122.85 | 0.65 | 111.93 | 1.95 | 0.52419 | 0.30129 | No change
C-0.5Mo alloy steel | 2024 | 91.65 | 107.25 | 0.65 | 101.79 | 1.95 | 0.5242 | 0.30986 | No change
C-0.5Mo alloy steel | 2025 | 85.8 | 118.95 | 0.65 | 107.3475 | 1.95 | 0.52418 | 0.32653 | No change
C-0.5Mo alloy steel | 2026 | 97.5 | 117 | 0.65 | 110.175 | 1.95 | 0.52419 | 0.33848 | No change
0.5Cr-0.5Mo alloy steel | 2021 | 121.55 | 154.7 | 0.65 | 143.0975 | 2.21 | 0.59409 | 0.50744 | No change
0.5Cr-0.5Mo alloy steel | 2022 | 119.34 | 176.8 | 0.65 | 156.689 | 2.21 | 0.59408 | 0.40384 | No change
0.5Cr-0.5Mo alloy steel | 2023 | 103.87 | 139.23 | 0.65 | 126.854 | 2.21 | 0.59408 | 0.34146 | No change
0.5Cr-0.5Mo alloy steel | 2024 | 103.87 | 121.55 | 0.65 | 115.362 | 2.21 | 0.5941 | 0.35118 | No change
0.5Cr-0.5Mo alloy steel | 2025 | 97.24 | 134.81 | 0.65 | 121.6605 | 2.21 | 0.59407 | 0.37007 | No change
0.5Cr-0.5Mo alloy steel | 2026 | 110.5 | 132.6 | 0.65 | 124.865 | 2.21 | 0.59409 | 0.38361 | No change
1Cr-0.5Mo / 1.25Cr-0.5Mo | 2021 | 131.45 | 167.3 | 0.65 | 154.7525 | 2.39 | 0.64247 | 0.54877 | No change
1Cr-0.5Mo / 1.25Cr-0.5Mo | 2022 | 129.06 | 191.2 | 0.65 | 169.451 | 2.39 | 0.64247 | 0.43673 | No change
1Cr-0.5Mo / 1.25Cr-0.5Mo | 2023 | 112.33 | 150.57 | 0.65 | 137.186 | 2.39 | 0.64247 | 0.36928 | No change
1Cr-0.5Mo / 1.25Cr-0.5Mo | 2024 | 112.33 | 131.45 | 0.65 | 124.758 | 2.39 | 0.64249 | 0.37978 | No change
1Cr-0.5Mo / 1.25Cr-0.5Mo | 2025 | 105.16 | 145.79 | 0.65 | 131.5695 | 2.39 | 0.64246 | 0.40021 | No change
1Cr-0.5Mo / 1.25Cr-0.5Mo | 2026 | 119.5 | 143.4 | 0.65 | 135.035 | 2.39 | 0.64247 | 0.41485 | No change
1.5Si-0.5Mo | 2021 | 116.6 | 148.4 | 0.65 | 137.27 | 2.12 | 0.56989 | 0.48677 | No change
1.5Si-0.5Mo | 2022 | 114.48 | 169.6 | 0.65 | 150.308 | 2.12 | 0.56989 | 0.38739 | No change
1.5Si-0.5Mo | 2023 | 99.64 | 133.56 | 0.65 | 121.688 | 2.12 | 0.56989 | 0.32756 | No change
1.5Si-0.5Mo | 2024 | 99.64 | 116.6 | 0.65 | 110.664 | 2.12 | 0.5699 | 0.33688 | No change
1.5Si-0.5Mo | 2025 | 93.28 | 129.32 | 0.65 | 116.706 | 2.12 | 0.56988 | 0.355 | No change
1.5Si-0.5Mo | 2026 | 106 | 127.2 | 0.65 | 119.78 | 2.12 | 0.56989 | 0.36799 | No change
2.25Cr-1Mo | 2021 | 170.5 | 217 | 0.65 | 200.725 | 3.1 | 0.83333 | 0.71179 | No change
2.25Cr-1Mo | 2022 | 167.4 | 248 | 0.65 | 219.79 | 3.1 | 0.83333 | 0.56647 | No change
2.25Cr-1Mo | 2023 | 145.7 | 195.3 | 0.65 | 177.94 | 3.1 | 0.83333 | 0.47898 | No change
2.25Cr-1Mo | 2024 | 145.7 | 170.5 | 0.65 | 161.82 | 3.1 | 0.83335 | 0.4926 | No change
2.25Cr-1Mo | 2025 | 136.4 | 189.1 | 0.65 | 170.655 | 3.1 | 0.83332 | 0.5191 | No change
2.25Cr-1Mo | 2026 | 155 | 186 | 0.65 | 175.15 | 3.1 | 0.83333 | 0.5381 | No change
3Cr-1Mo | 2021 | 175.45 | 223.3 | 0.65 | 206.5525 | 3.19 | 0.85753 | 0.73246 | No change
3Cr-1Mo | 2022 | 172.26 | 255.2 | 0.65 | 226.171 | 3.19 | 0.85752 | 0.58291 | No change
3Cr-1Mo | 2023 | 149.93 | 200.97 | 0.65 | 183.106 | 3.19 | 0.85752 | 0.49288 | No change
3Cr-1Mo | 2024 | 149.93 | 175.45 | 0.65 | 166.518 | 3.19 | 0.85754 | 0.5069 | No change
3Cr-1Mo | 2025 | 140.36 | 194.59 | 0.65 | 175.6095 | 3.19 | 0.85751 | 0.53417 | No change
3Cr-1Mo | 2026 | 159.5 | 191.4 | 0.65 | 180.235 | 3.19 | 0.85753 | 0.55372 | No change
5Cr-0.5Mo | 2021 | 170.5 | 217 | 0.65 | 200.725 | 3.1 | 0.83333 | 0.71179 | No change
5Cr-0.5Mo | 2022 | 167.4 | 248 | 0.65 | 219.79 | 3.1 | 0.83333 | 0.56647 | No change
5Cr-0.5Mo | 2023 | 145.7 | 195.3 | 0.65 | 177.94 | 3.1 | 0.83333 | 0.47898 | No change
5Cr-0.5Mo | 2024 | 145.7 | 170.5 | 0.65 | 161.82 | 3.1 | 0.83335 | 0.4926 | No change
5Cr-0.5Mo | 2025 | 136.4 | 189.1 | 0.65 | 170.655 | 3.1 | 0.83332 | 0.5191 | No change
5Cr-0.5Mo | 2026 | 155 | 186 | 0.65 | 175.15 | 3.1 | 0.83333 | 0.5381 | No change
9Cr-1Mo | 2021 | 213.95 | 272.3 | 0.65 | 251.8775 | 3.89 | 1.0457 | 0.89318 | No change
9Cr-1Mo | 2022 | 210.06 | 311.2 | 0.65 | 275.801 | 3.89 | 1.0457 | 0.71083 | No change
9Cr-1Mo | 2023 | 182.83 | 245.07 | 0.65 | 223.286 | 3.89 | 1.0457 | 0.60104 | No change
9Cr-1Mo | 2024 | 182.83 | 213.95 | 0.65 | 203.058 | 3.89 | 1.0457 | 0.61814 | No change
9Cr-1Mo | 2025 | 171.16 | 237.29 | 0.65 | 214.1445 | 3.89 | 1.0457 | 0.65139 | No change
9Cr-1Mo | 2026 | 194.5 | 233.4 | 0.65 | 219.785 | 3.89 | 1.0457 | 0.67522 | No change
9Cr-1Mo-V / P91 family | 2021 | 292.05 | 371.7 | 0.65 | 343.8225 | 5.31 | 1.4274 | 1.2192 | No change
9Cr-1Mo-V / P91 family | 2022 | 286.74 | 424.8 | 0.65 | 376.479 | 5.31 | 1.4274 | 0.97031 | No change
9Cr-1Mo-V / P91 family | 2023 | 249.57 | 334.53 | 0.65 | 304.794 | 5.31 | 1.4274 | 0.82044 | No change
9Cr-1Mo-V / P91 family | 2024 | 249.57 | 292.05 | 0.65 | 277.182 | 5.31 | 1.4274 | 0.84378 | No change
9Cr-1Mo-V / P91 family | 2025 | 233.64 | 323.91 | 0.65 | 292.3155 | 5.31 | 1.4274 | 0.88917 | No change
9Cr-1Mo-V / P91 family | 2026 | 265.5 | 318.6 | 0.65 | 300.015 | 5.31 | 1.4274 | 0.92171 | No change
Austenitic SS 304 / 304L | 2021 | 204.6 | 260.4 | 0.65 | 240.87 | 3.72 | 1 | 0.85415 | No change
Austenitic SS 304 / 304L | 2022 | 200.88 | 297.6 | 0.65 | 263.748 | 3.72 | 0.99999 | 0.67976 | No change
Austenitic SS 304 / 304L | 2023 | 174.84 | 234.36 | 0.65 | 213.528 | 3.72 | 0.99999 | 0.57477 | No change
Austenitic SS 304 / 304L | 2024 | 174.84 | 204.6 | 0.65 | 194.184 | 3.72 | 1 | 0.59112 | No change
Austenitic SS 304 / 304L | 2025 | 163.68 | 226.92 | 0.65 | 204.786 | 3.72 | 0.99998 | 0.62292 | No change
Austenitic SS 304 / 304L | 2026 | 186 | 223.2 | 0.65 | 210.18 | 3.72 | 1 | 0.64571 | No change
SS316 | 2021 | 230 | 310 | 0.65 | 282 | 4.3552 | 1.1708 | 1 | Added: SS316 treated same as SS316L for estimator lookup; market difference is normally negligible.
SS316 | 2022 | 310 | 430 | 0.65 | 388 | 5.4725 | 1.4711 | 1 | Added: SS316 treated same as SS316L for estimator lookup; market difference is normally negligible.
SS316 | 2023 | 300 | 410 | 0.65 | 371.5 | 6.4721 | 1.7398 | 1 | Added: SS316 treated same as SS316L for estimator lookup; market difference is normally negligible.
SS316 | 2024 | 270 | 360 | 0.65 | 328.5 | 6.2931 | 1.6917 | 1 | Added: SS316 treated same as SS316L for estimator lookup; market difference is normally negligible.
SS316 | 2025 | 280 | 355 | 0.65 | 328.75 | 5.9718 | 1.6053 | 1 | Added: SS316 treated same as SS316L for estimator lookup; market difference is normally negligible.
SS316 | 2026 | 280 | 350 | 0.65 | 325.5 | 5.7611 | 1.5487 | 1 | Added: SS316 treated same as SS316L for estimator lookup; market difference is normally negligible.
SS316L | 2021 | 230 | 310 | 0.65 | 282 | 4.3552 | 1.1708 | 1 | No change
SS316L | 2022 | 310 | 430 | 0.65 | 388 | 5.4725 | 1.4711 | 1 | No change
SS316L | 2023 | 300 | 410 | 0.65 | 371.5 | 6.4721 | 1.7398 | 1 | No change
SS316L | 2024 | 270 | 360 | 0.65 | 328.5 | 6.2931 | 1.6917 | 1 | No change
SS316L | 2025 | 280 | 355 | 0.65 | 328.75 | 5.9718 | 1.6053 | 1 | No change
SS316L | 2026 | 280 | 350 | 0.65 | 325.5 | 5.7611 | 1.5487 | 1 | No change
SS 321 / 347 | 2021 | 277.2 | 352.8 | 0.65 | 326.34 | 5.04 | 1.3548 | 1.1572 | No change
SS 321 / 347 | 2022 | 272.16 | 403.2 | 0.65 | 357.336 | 5.04 | 1.3548 | 0.92097 | No change
SS 321 / 347 | 2023 | 236.88 | 317.52 | 0.65 | 289.296 | 5.04 | 1.3548 | 0.77872 | No change
SS 321 / 347 | 2024 | 236.88 | 277.2 | 0.65 | 263.088 | 5.04 | 1.3549 | 0.80088 | No change
SS 321 / 347 | 2025 | 221.76 | 307.44 | 0.65 | 277.452 | 5.04 | 1.3548 | 0.84396 | No change
SS 321 / 347 | 2026 | 252 | 302.4 | 0.65 | 284.76 | 5.04 | 1.3548 | 0.87484 | No change
SS 316Ti | 2021 | 467.5 | 595 | 0.65 | 550.375 | 8.5 | 2.2849 | 1.9517 | No change
SS 316Ti | 2022 | 459 | 680 | 0.65 | 602.65 | 8.5 | 2.2849 | 1.5532 | No change
SS 316Ti | 2023 | 399.5 | 535.5 | 0.65 | 487.9 | 8.5 | 2.2849 | 1.3133 | No change
SS 316Ti | 2024 | 399.5 | 467.5 | 0.65 | 443.7 | 8.5 | 2.285 | 1.3507 | No change
SS 316Ti | 2025 | 374 | 518.5 | 0.65 | 467.925 | 8.5 | 2.2849 | 1.4233 | No change
SS 316Ti | 2026 | 425 | 510 | 0.65 | 480.25 | 8.5 | 2.2849 | 1.4754 | No change
SS 310 | 2021 | 506 | 644 | 0.65 | 595.7 | 9.2 | 2.4731 | 2.1124 | No change
SS 310 | 2022 | 496.8 | 736 | 0.65 | 652.28 | 9.2 | 2.4731 | 1.6811 | No change
SS 310 | 2023 | 432.4 | 579.6 | 0.65 | 528.08 | 9.2 | 2.4731 | 1.4215 | No change
SS 310 | 2024 | 432.4 | 506 | 0.65 | 480.24 | 9.2 | 2.4732 | 1.4619 | No change
SS 310 | 2025 | 404.8 | 561.2 | 0.65 | 506.46 | 9.2 | 2.4731 | 1.5406 | No change
SS 310 | 2026 | 460 | 552 | 0.65 | 519.8 | 9.2 | 2.4731 | 1.5969 | No change
SS 317 | 2021 | 246.1 | 372 | 0.65 | 327.935 | 5.0646 | 1.3615 | 1.1629 | Revised: anchored to SS316/316L. Min = 1.07×SS316L min; Max = 1.20×SS316L max.
SS 317 | 2022 | 331.7 | 516 | 0.65 | 451.495 | 6.3681 | 1.7118 | 1.1636 | Revised: anchored to SS316/316L. Min = 1.07×SS316L min; Max = 1.20×SS316L max.
SS 317 | 2023 | 321 | 492 | 0.65 | 432.15 | 7.5287 | 2.0238 | 1.1633 | Revised: anchored to SS316/316L. Min = 1.07×SS316L min; Max = 1.20×SS316L max.
SS 317 | 2024 | 288.9 | 432 | 0.65 | 381.915 | 7.3164 | 1.9668 | 1.1626 | Revised: anchored to SS316/316L. Min = 1.07×SS316L min; Max = 1.20×SS316L max.
SS 317 | 2025 | 299.6 | 426 | 0.65 | 381.76 | 6.9348 | 1.8642 | 1.1612 | Revised: anchored to SS316/316L. Min = 1.07×SS316L min; Max = 1.20×SS316L max.
SS 317 | 2026 | 299.6 | 420 | 0.65 | 377.86 | 6.6878 | 1.7978 | 1.1609 | Revised: anchored to SS316/316L. Min = 1.07×SS316L min; Max = 1.20×SS316L max.
6Mo austenitic SS | 2021 | 1021.9 | 1300.6 | 0.65 | 1203.055 | 18.58 | 4.9946 | 4.2662 | No change
6Mo austenitic SS | 2022 | 1003.32 | 1486.4 | 0.65 | 1317.322 | 18.58 | 4.9946 | 3.3952 | No change
6Mo austenitic SS | 2023 | 873.26 | 1170.54 | 0.65 | 1066.492 | 18.58 | 4.9946 | 2.8708 | No change
6Mo austenitic SS | 2024 | 873.26 | 1021.9 | 0.65 | 969.876 | 18.58 | 4.9947 | 2.9524 | No change
6Mo austenitic SS | 2025 | 817.52 | 1133.38 | 0.65 | 1022.829 | 18.58 | 4.9945 | 3.1113 | No change
6Mo austenitic SS | 2026 | 929 | 1114.8 | 0.65 | 1049.77 | 18.58 | 4.9946 | 3.2251 | No change
904L | 2021 | 973.5 | 1239 | 0.65 | 1146.075 | 17.7 | 4.7581 | 4.0641 | No change
904L | 2022 | 955.8 | 1416 | 0.65 | 1254.93 | 17.7 | 4.758 | 3.2344 | No change
904L | 2023 | 831.9 | 1115.1 | 0.65 | 1015.98 | 17.7 | 4.758 | 2.7348 | No change
904L | 2024 | 831.9 | 973.5 | 0.65 | 923.94 | 17.7 | 4.7582 | 2.8126 | No change
904L | 2025 | 778.8 | 1079.7 | 0.65 | 974.385 | 17.7 | 4.758 | 2.9639 | No change
904L | 2026 | 885 | 1062 | 0.65 | 1000.05 | 17.7 | 4.7581 | 3.0724 | No change
Duplex 2304 | 2021 | 194.7 | 247.8 | 0.65 | 229.215 | 3.54 | 0.95161 | 0.81282 | No change
Duplex 2304 | 2022 | 191.16 | 283.2 | 0.65 | 250.986 | 3.54 | 0.95161 | 0.64687 | No change
Duplex 2304 | 2023 | 166.38 | 223.02 | 0.65 | 203.196 | 3.54 | 0.9516 | 0.54696 | No change
Duplex 2304 | 2024 | 166.38 | 194.7 | 0.65 | 184.788 | 3.54 | 0.95163 | 0.56252 | No change
Duplex 2304 | 2025 | 155.76 | 215.94 | 0.65 | 194.877 | 3.54 | 0.95159 | 0.59278 | No change
Duplex 2304 | 2026 | 177 | 212.4 | 0.65 | 200.01 | 3.54 | 0.95161 | 0.61447 | No change
Duplex 2205 | 2021 | 486.75 | 619.5 | 0.65 | 573.0375 | 8.85 | 2.379 | 2.032 | No change
Duplex 2205 | 2022 | 477.9 | 708 | 0.65 | 627.465 | 8.85 | 2.379 | 1.6172 | No change
Duplex 2205 | 2023 | 415.95 | 557.55 | 0.65 | 507.99 | 8.85 | 2.379 | 1.3674 | No change
Duplex 2205 | 2024 | 415.95 | 486.75 | 0.65 | 461.97 | 8.85 | 2.3791 | 1.4063 | No change
Duplex 2205 | 2025 | 389.4 | 539.85 | 0.65 | 487.1925 | 8.85 | 2.379 | 1.482 | No change
Duplex 2205 | 2026 | 442.5 | 531 | 0.65 | 500.025 | 8.85 | 2.379 | 1.5362 | No change
Other duplex grades | 2021 | 535.15 | 681.1 | 0.65 | 630.0175 | 9.73 | 2.6156 | 2.2341 | No change
Other duplex grades | 2022 | 525.42 | 778.4 | 0.65 | 689.857 | 9.73 | 2.6156 | 1.778 | No change
Other duplex grades | 2023 | 457.31 | 612.99 | 0.65 | 558.502 | 9.73 | 2.6156 | 1.5034 | No change
Other duplex grades | 2024 | 457.31 | 535.15 | 0.65 | 507.906 | 9.73 | 2.6156 | 1.5461 | No change
Other duplex grades | 2025 | 428.12 | 593.53 | 0.65 | 535.6365 | 9.73 | 2.6155 | 1.6293 | No change
Other duplex grades | 2026 | 486.5 | 583.8 | 0.65 | 549.745 | 9.73 | 2.6156 | 1.6889 | No change
Super Duplex | 2021 | 705.65 | 898.1 | 0.65 | 830.7425 | 12.83 | 3.4489 | 2.9459 | No change
Super Duplex | 2022 | 692.82 | 1026.4 | 0.65 | 909.647 | 12.83 | 3.4489 | 2.3445 | No change
Super Duplex | 2023 | 603.01 | 808.29 | 0.65 | 736.442 | 12.83 | 3.4489 | 1.9823 | No change
Super Duplex | 2024 | 603.01 | 705.65 | 0.65 | 669.726 | 12.83 | 3.449 | 2.0387 | No change
Super Duplex | 2025 | 564.52 | 782.63 | 0.65 | 706.2915 | 12.83 | 3.4489 | 2.1484 | No change
Super Duplex | 2026 | 641.5 | 769.8 | 0.65 | 724.895 | 12.83 | 3.4489 | 2.227 | No change
Titanium | 2021 | 876.15 | 1115.1 | 0.65 | 1031.4675 | 15.93 | 4.2823 | 3.6577 | No change
Titanium | 2022 | 860.22 | 1274.4 | 0.65 | 1129.437 | 15.93 | 4.2822 | 2.9109 | No change
Titanium | 2023 | 748.71 | 1003.59 | 0.65 | 914.382 | 15.93 | 4.2822 | 2.4613 | No change
Titanium | 2024 | 748.71 | 876.15 | 0.65 | 831.546 | 15.93 | 4.2823 | 2.5313 | No change
Titanium | 2025 | 700.92 | 971.73 | 0.65 | 876.9465 | 15.93 | 4.2822 | 2.6675 | No change
Titanium | 2026 | 796.5 | 955.8 | 0.65 | 900.045 | 15.93 | 4.2823 | 2.7651 | No change
Incoloy / Inconel 825 | 2021 | 1265.55 | 1610.7 | 0.65 | 1489.8975 | 23.01 | 6.1855 | 5.2833 | No change
Incoloy / Inconel 825 | 2022 | 1242.54 | 1840.8 | 0.65 | 1631.409 | 23.01 | 6.1854 | 4.2047 | No change
Incoloy / Inconel 825 | 2023 | 1081.47 | 1449.63 | 0.65 | 1320.774 | 23.01 | 6.1854 | 3.5552 | No change
Incoloy / Inconel 825 | 2024 | 1081.47 | 1265.55 | 0.65 | 1201.122 | 23.01 | 6.1856 | 3.6564 | No change
Incoloy / Inconel 825 | 2025 | 1012.44 | 1403.61 | 0.65 | 1266.7005 | 23.01 | 6.1854 | 3.8531 | No change
Incoloy / Inconel 825 | 2026 | 1150.5 | 1380.6 | 0.65 | 1300.065 | 23.01 | 6.1855 | 3.9941 | No change
Incoloy 800 | 2021 | 803 | 1022 | 0.65 | 945.35 | 14.6 | 3.9247 | 3.3523 | No change
Incoloy 800 | 2022 | 788.4 | 1168 | 0.65 | 1035.14 | 14.6 | 3.9247 | 2.6679 | No change
Incoloy 800 | 2023 | 686.2 | 919.8 | 0.65 | 838.04 | 14.6 | 3.9247 | 2.2558 | No change
Incoloy 800 | 2024 | 686.2 | 803 | 0.65 | 762.12 | 14.6 | 3.9248 | 2.32 | No change
Incoloy 800 | 2025 | 642.4 | 890.6 | 0.65 | 803.73 | 14.6 | 3.9247 | 2.4448 | No change
Incoloy 800 | 2026 | 730 | 876 | 0.65 | 824.9 | 14.6 | 3.9247 | 2.5343 | No change
Inconel 625 | 2021 | 2336.4 | 2973.6 | 0.65 | 2750.58 | 42.48 | 11.4194 | 9.7538 | No change
Inconel 625 | 2022 | 2293.92 | 3398.4 | 0.65 | 3011.832 | 42.48 | 11.4193 | 7.7625 | No change
Inconel 625 | 2023 | 1996.56 | 2676.24 | 0.65 | 2438.352 | 42.48 | 11.4192 | 6.5635 | No change
Inconel 625 | 2024 | 1996.56 | 2336.4 | 0.65 | 2217.456 | 42.48 | 11.4196 | 6.7502 | No change
Inconel 625 | 2025 | 1869.12 | 2591.28 | 0.65 | 2338.524 | 42.48 | 11.4191 | 7.1134 | No change
Inconel 625 | 2026 | 2124 | 2548.8 | 0.65 | 2400.12 | 42.48 | 11.4194 | 7.3736 | No change
Inconel 600 | 2021 | 1460.25 | 1858.5 | 0.65 | 1719.1125 | 26.55 | 7.1371 | 6.0961 | No change
Inconel 600 | 2022 | 1433.7 | 2124 | 0.65 | 1882.395 | 26.55 | 7.137 | 4.8515 | No change
Inconel 600 | 2023 | 1247.85 | 1672.65 | 0.65 | 1523.97 | 26.55 | 7.137 | 4.1022 | No change
Inconel 600 | 2024 | 1247.85 | 1460.25 | 0.65 | 1385.91 | 26.55 | 7.1372 | 4.2189 | No change
Inconel 600 | 2025 | 1168.2 | 1619.55 | 0.65 | 1461.5775 | 26.55 | 7.137 | 4.4459 | No change
Inconel 600 | 2026 | 1327.5 | 1593 | 0.65 | 1500.075 | 26.55 | 7.1371 | 4.6085 | No change
Hastelloy C / B family | 2021 | 2920.5 | 3717 | 0.65 | 3438.225 | 53.1 | 14.2742 | 12.1923 | No change
Hastelloy C / B family | 2022 | 2867.4 | 4248 | 0.65 | 3764.79 | 53.1 | 14.2741 | 9.7031 | No change
Hastelloy C / B family | 2023 | 2495.7 | 3345.3 | 0.65 | 3047.94 | 53.1 | 14.2741 | 8.2044 | No change
Hastelloy C / B family | 2024 | 2495.7 | 2920.5 | 0.65 | 2771.82 | 53.1 | 14.2745 | 8.4378 | No change
Hastelloy C / B family | 2025 | 2336.4 | 3239.1 | 0.65 | 2923.155 | 53.1 | 14.2739 | 8.8917 | No change
Hastelloy C / B family | 2026 | 2655 | 3186 | 0.65 | 3000.15 | 53.1 | 14.2742 | 9.2171 | No change
Alloy 20 | 2021 | 876.15 | 1115.1 | 0.65 | 1031.4675 | 15.93 | 4.2823 | 3.6577 | No change
Alloy 20 | 2022 | 860.22 | 1274.4 | 0.65 | 1129.437 | 15.93 | 4.2822 | 2.9109 | No change
Alloy 20 | 2023 | 748.71 | 1003.59 | 0.65 | 914.382 | 15.93 | 4.2822 | 2.4613 | No change
Alloy 20 | 2024 | 748.71 | 876.15 | 0.65 | 831.546 | 15.93 | 4.2823 | 2.5313 | No change
Alloy 20 | 2025 | 700.92 | 971.73 | 0.65 | 876.9465 | 15.93 | 4.2822 | 2.6675 | No change
Alloy 20 | 2026 | 796.5 | 955.8 | 0.65 | 900.045 | 15.93 | 4.2823 | 2.7651 | No change
Nickel 200 / 201 | 2021 | 1898.05 | 2415.7 | 0.65 | 2234.5225 | 34.51 | 9.2769 | 7.9238 | No change
Nickel 200 / 201 | 2022 | 1863.54 | 2760.8 | 0.65 | 2446.759 | 34.51 | 9.2768 | 6.3061 | No change
Nickel 200 / 201 | 2023 | 1621.97 | 2174.13 | 0.65 | 1980.874 | 34.51 | 9.2768 | 5.3321 | No change
Nickel 200 / 201 | 2024 | 1621.97 | 1898.05 | 0.65 | 1801.422 | 34.51 | 9.2771 | 5.4838 | No change
Nickel 200 / 201 | 2025 | 1518.44 | 2105.11 | 0.65 | 1899.7755 | 34.51 | 9.2767 | 5.7788 | No change
Nickel 200 / 201 | 2026 | 1725.5 | 2070.6 | 0.65 | 1949.815 | 34.51 | 9.2769 | 5.9902 | No change
Monel 400 | 2021 | 1752.3 | 2230.2 | 0.65 | 2062.935 | 31.86 | 8.5645 | 7.3154 | No change
Monel 400 | 2022 | 1720.44 | 2548.8 | 0.65 | 2258.874 | 31.86 | 8.5645 | 5.8218 | No change
Monel 400 | 2023 | 1497.42 | 2007.18 | 0.65 | 1828.764 | 31.86 | 8.5644 | 4.9226 | No change
Monel 400 | 2024 | 1497.42 | 1752.3 | 0.65 | 1663.092 | 31.86 | 8.5647 | 5.0627 | No change
Monel 400 | 2025 | 1401.84 | 1943.46 | 0.65 | 1753.893 | 31.86 | 8.5643 | 5.335 | No change
Monel 400 | 2026 | 1593 | 1911.6 | 0.65 | 1800.09 | 31.86 | 8.5645 | 5.5302 | No change
Aluminium | 2021 | 370.15 | 471.1 | 0.65 | 435.7675 | 6.73 | 1.8091 | 1.5453 | No change
Aluminium | 2022 | 363.42 | 538.4 | 0.65 | 477.157 | 6.73 | 1.8091 | 1.2298 | No change
Aluminium | 2023 | 316.31 | 423.99 | 0.65 | 386.302 | 6.73 | 1.8091 | 1.0398 | No change
Aluminium | 2024 | 316.31 | 370.15 | 0.65 | 351.306 | 6.73 | 1.8092 | 1.0694 | No change
Aluminium | 2025 | 296.12 | 410.53 | 0.65 | 370.4865 | 6.73 | 1.8091 | 1.127 | No change
Aluminium | 2026 | 336.5 | 403.8 | 0.65 | 380.245 | 6.73 | 1.8091 | 1.1682 | No change

## Revision Basis (hidden)
Revision Basis for Raw Material Price Table
Prepared on | 2026-06-26
PO Year | CS Price Used ₹/kg | SS304 Price Used ₹/kg | SS316/SS316L Price Used ₹/kg | SS317 Revised Price Used ₹/kg | SS317 / SS316L
2021 | 64.75 | 240.87 | 282 | 327.94 | 1.16
2022 | 70.9 | 263.75 | 388 | 451.5 | 1.16
2023 | 57.4 | 213.53 | 371.5 | 432.15 | 1.16
2024 | 52.2 | 194.18 | 328.5 | 381.91 | 1.16
2025 | 55.05 | 204.79 | 328.75 | 381.76 | 1.16
2026 | 56.5 | 210.18 | 325.5 | 377.86 | 1.16
Key revision decisions
1 | Carbon Steel rows retained as base anchor.
2 | SS304 / 304L rows retained. 2026 value ₹210.18/kg is aligned with current market checks for SS304 around ₹180 to ₹220/kg.
3 | SS316L rows retained. 2026 value ₹325.50/kg is aligned with current market checks for SS316 around ₹280 to ₹350/kg.
4 | SS316 rows added for web-app lookup and treated equal to SS316L for estimator purpose.
5 | SS317 rows revised downward. Old 2026 value was ₹600.03/kg; revised 2026 value is ₹377.86/kg, about 1.16× SS316L.
Revision rule for SS317 | Min = 1.07 × SS316L Min; Max = 1.20 × SS316L Max; Price Used = Min + (Max-Min) × Percentile.
Source / market reference | URL | Use in model
OfBusiness stainless price page | https://www.ofbusiness.com/prices/stainless-steel | Reference for SS304 and SS316 India price bands.
Procurement Resource stainless steel plate trend | https://www.procurementresource.com/resource-center/stainless-steel-plate-price-trends | Cross-check that stainless plate market remained firm in 2026.
Gnee Steel 304 and 316/316L sheet price note | https://www.stainless-steels.com/news/ss-316-sheet-price-per-kg-latest-85506898.html | Cross-check relative premium of 316/316L over 304 due to molybdenum.
Metallica / Steel Pipes Factory SS317L reference | https://www.steelpipesfactory.com/stainless-steel-317l-seamless-pipes-price-list-in-india/ | Used only as finished-pipe sanity check. Raw/semi-finished estimator value should be lower than finished pipe price.